## discount_rate
| discount_rate | unit | reference | comment
Photovoltaic | 0.057 | fraction of capex | TEMOA-Italy | Paper di supporto
WindTurbine_Onshore_1500 | 0.076 | fraction of capex | TEMOA-Italy | Paper di supporto
NuclearPlant | 0.045 | fraction of capex | TEMOA-Italy
Storage_Battery | 0.08 | fraction of capex | TEMOA-Italy
Hydro_Reservoir | 0.052 | fraction of capex | TEMOA-Italy | Paper di supporto
GasTurbine_simple | 0.027 | fraction of capex | TEMOA-Italy | Paper di supporto
CoalPlant | 0.062 | fraction of capex | TEMOA-Italy | Paper di supporto
PumpedHydro_Open | 0.052 | fraction of capex | TEMOA-Italy | Paper di supporto
CompressedAirStorage | 0.08 | fraction of capex | no source, just put the same as Li-ion
-0.085811

## OPEX
| OPEX | unit | reference | comment
Photovoltaic | 0.017275 | fraction of capex | PyPSA/technology-data | 2025-Mixed investment costs based on average of 50% 'solar-rooftop' and 50% 'solar-utility'
WindTurbine_Onshore_1500 | 0.012347 | fraction of capex | PyPSA/technology-data | 2025
NuclearPlant | 0.033 | fraction of capex |  | assumed same as coal
Storage_Battery | 0.017 | fraction of capex |  | assumed same as PV
Hydro_Reservoir | 0.01 | fraction of capex | PyPSA/technology-data | 2025
GasTurbine_simple | 0.03313 | fraction of capex | PyPSA/technology-data | 2025, Gas turbine, simple cycle
CoalPlant | 0.016316 | fraction of capex | PyPSA/technology-data | 2025
PumpedHydro_Open | 0.0043 | fraction of capex | PyPSA/technology-data | 2025
CompressedAirStorage | 0.043 | fraction of capex | DoE

## CAPEX
| CAPEX | unit | reference | comment | CAPEX eur2020 | eur2020_to_2025
Photovoltaic | 591394.5 | EUR/MW | PyPSA/technology-data | 2025-Mixed investment costs based on average of 50% 'solar-rooftop' and 50% 'solar-utility' | 473115.6 | 1.25
WindTurbine_Onshore_1500 | 2265516.6675 | EUR/(1.5MW_turbine) | PyPSA/technology-data | 2025 | 1812413.334
NuclearPlant | 8296176.25 | EUR/MW | Princeton | Fonte considerata la più realistica da Lorenzo | 6636941
Storage_Battery | 190034.8522 | EUR/MWh | PyPSA/technology-data | 2025, 2 h, Average utility-home | 152027.8818
Hydro_Reservoir | 5137.2666 | EUR/MWh (scaled with 631h as the average storage time of hydro in italy) | PyPSA/technology-data | 2025 | 2593292.178
GasTurbine_simple | 806232.555 | EUR/MW | PyPSA/technology-data | 2025, Gas turbine, simple cycle | 644986.044
CoalPlant | 2636363.1 | EUR/MW | PyPSA/technology-data | 2025 | 2109090.48
PumpedHydro_Open | 75623.1328 | EUR/MWh | PyPSA/technology-data | 2025 | 60498.5062
CompressedAirStorage | 5995.8648 | EUR/MWh | DoE | 2025,data for capex_power to be input manually in json using values from the sheet "raw_data_techs"
Note on A7: Bertoni, L. (Luca): Tutti I tipi
Note on A9: Bertoni, L. (Luca): in MWh

## Fuel_cost
| fuel_cost | unit | reference | comment
costo_combustibile_gas | 27.5386 | EUR/MWh | World Bank | Average annual value, 2024
costo_combustibile_carbone | 10.3311 | EUR/MWh | World Bank | Average annual value, 2024
costo_combustibile_nucleare | 4.8 | EUR/MWh | World Nuclear Association, EIA, NREL | Average between values found (2020-2021)

## Transmission_abroad
| capacity | price | emission_factor_t/MWh | reference | comment
NORD | 10138 | 100 | 0 | electricity map | Include francia, svizzera, slovenia, austria
CALA | 0 | 0 | 0
CNOR | 0 | 0 | 0
CSUD | 600 | 0 | 0 |  | montenegro
SUD | 500 | 100 | 0 | electricity map | grecia
SARD | 0 | 0 | 0 |  | tunisia
SICI | 600 | 0 | 0

## raw_data_commodity
Entry voice | Year | Value | Unit | Reference | Comment | Model input value | Model unit
costo combustibile gas | 2018 | 7.5414 | ($2010/mmbtu) | World Bank | Natural gas, Europe | 21.8055 | (€2020/MWh) | Conversion | Multiplier | Reference
costo combustibile gas | 2019 | 4.8275 | ($2010/mmbtu) | World Bank | Natural gas, Europe | 13.9583 | (€2020/MWh) | €2020/$2010 | 0.85 | Harmonised Index of Consumer Prices (HICP)
costo combustibile gas | 2020 | 3.3116 | ($2010/mmbtu) | World Bank | Natural gas, Europe | 9.5752 | (€2020/MWh) | MWh/mmbtu | 0.29397
costo combustibile gas | 2021 | 14.7311 | ($2010/mmbtu) | World Bank | Natural gas, Europe | 42.5943 | (€2020/MWh) | MWh/kcal | 1.622e-06
costo combustibile gas | 2022 | 34.3467 | ($2010/mmbtu) | World Bank | Natural gas, Europe | 99.3114 | (€2020/MWh) | Standard heating value of thermal coal (kcal/kg) | 6000 | World Bank
costo combustibile gas | 2023 | 11.4929 | ($2010/mmbtu) | World Bank | Natural gas, Europe | 33.2311 | (€2020/MWh) | €2020/$2021 | 0.82 | Harmonised Index of Consumer Prices (HICP)
costo combustibile gas | 2024 | 9.5242 | ($2010/mmbtu) | World Bank | Natural gas, Europe | 27.5386 | (€2020/MWh) | €2020/$2020 | 0.88 | Harmonised Index of Consumer Prices (HICP)
costo combustibile carbone | 2018 | 105.0682 | ($2010/mt) | World Bank | Coal, Australian | 9.1767 | (€2020/MWh)
costo combustibile carbone | 2019 | 78.293 | ($2010/mt) | World Bank | Coal, Australian | 6.8382 | (€2020/MWh)
costo combustibile carbone | 2020 | 62.0889 | ($2010/mt) | World Bank | Coal, Australian | 5.4229 | (€2020/MWh)
costo combustibile carbone | 2021 | 126.1883 | ($2010/mt) | World Bank | Coal, Australian | 11.0214 | (€2020/MWh)
costo combustibile carbone | 2022 | 293.6512 | ($2010/mt) | World Bank | Coal, Australian | 25.6477 | (€2020/MWh)
costo combustibile carbone | 2023 | 151.4278 | ($2010/mt) | World Bank | Coal, Australian | 13.2258 | (€2020/MWh)
costo combustibile carbone | 2024 | 118.2855 | ($2010/mt) | World Bank | Coal, Australian | 10.3311 | (€2020/MWh)
costo combustibile nucleare | 2021 | 0.46 | (c$2021/kWh) | World Nuclear Association |  | 3.772 | (€2020/MWh)
costo combustibile nucleare | 2020-2040 | 7 | ($2020/MWh) | NREL |  | 5.74 | (€2020/MWh)
costo combustibile nucleare | 2021 | 0.61 | (c$2021/kWh) | EIA |  | 5.002 | (€2020/MWh)
Note on F2: Gianvito Colucci: i.e., TTF
Note on F3: Gianvito Colucci: i.e., TTF
Note on F4: Gianvito Colucci: i.e., TTF
Note on F5: Gianvito Colucci: i.e., TTF
Note on F6: Gianvito Colucci: i.e., TTF
Note on F7: Gianvito Colucci: i.e., TTF
Note on F8: Gianvito Colucci: i.e., TTF

## raw_data_techs
Entry voice | Tech type | Year | Value | Unit | Reference | Comment 1 | Comment 2 | Model input value | Model unit
CAPEX solare | Utility scale | 2020 | 1333 | (M$2020/GW) | TEMOA-Italy | Dati elaborati da NREL |  | 1173040 | (€2020/MW) | Conversion | Multiplier | Reference
CAPEX solare | Utility scale | 2030 | 754 | (M$2020/GW) | TEMOA-Italy | Dati elaborati da NREL |  | 663520 | (€2020/MW) | €2020/$2020 | 0.88 | Harmonised Index of Consumer Prices (HICP)
CAPEX solare | General | 2025 | 676.5703 | (M$2020/GW) | PyPSA/technology-data | Dati elaborati da Danish Energy Agency | Mixed investment costs based on average of 50% 'solar-rooftop' and 50% 'solar-utility' | 676570.3 | (€2020/MW) | €2020/€2015 | 1.06 | Harmonised Index of Consumer Prices (HICP)
CAPEX solare | Utility | 2025 | 473.1156 | (M$2020/GW) | PyPSA/technology-data | Dati elaborati da Danish Energy Agency |  | 473115.6 | (€2020/MW) | €2020/€2010 | 1.14 | Harmonised Index of Consumer Prices (HICP)
CAPEX eolico | Onshore | 2020 | 1462 | (M$2020/GW) | TEMOA-Italy | Dati elaborati da NREL |  | 1286560 | (€2020/MW) | €2020/€2024 | 0.82 | Harmonised Index of Consumer Prices (HICP)
CAPEX eolico | Onshore | 2030 | 956 | (M$2020/GW) | TEMOA-Italy | Dati elaborati da NREL |  | 841280 | (€2020/MW) | €2020/€2018 | 1.02 | Harmonised Index of Consumer Prices (HICP)
CAPEX eolico | Onshore | 2025 | 1139.8826 | (M$2015/GW) | PyPSA/technology-data | Dati elaborati da Danish Energy Agency |  | 1208275.556 | (€2020/MW) | €2018/$2018 | 0.87336 | Banca d’Italia
CAPEX eolico | Offshore | 2020 | 3739 | (M$2020/GW) | TEMOA-Italy | Dati elaborati da NREL |  | 3290320 | (€2020/MW) | €2016/$2016 | 0.94868 | Banca d’Italia
CAPEX eolico | Offshore | 2030 | 2758 | (M$2020/GW) | TEMOA-Italy | Dati elaborati da NREL |  | 2427040 | (€2020/MW) | €2020/€2016 | 1.06 | Harmonised Index of Consumer Prices (HICP)
CAPEX eolico | Offshore | 2025 | 1769.1171 | (M$2020/GW) | PyPSA/technology-data | Dati elaborati da Danish Energy Agency |  | 1769117.1 | (€2020/MW)
CAPEX eolico | Offshore acque profonde | 2020 | 4049 | (M$2020/GW) | TEMOA-Italy | Dati elaborati da NREL |  | 3563120 | (€2020/MW)
CAPEX eolico | Offshore acque profonde | 2030 | 3467 | (M$2020/GW) | TEMOA-Italy | Dati elaborati da NREL |  | 3050960 | (€2020/MW)
CAPEX nucleare | AP1000 | 2035 | 6160 | (M$2020/GW) | TEMOA-Italy | Dati elaborati da NREL | Include il decommissioning | 5420800 | (€2020/MW)
CAPEX nucleare | AP1000 | 2050 | 5500 | (M$2020/GW) | TEMOA-Italy | Dati elaborati da NREL | Include il decommissioning | 4840000 | (€2020/MW)
CAPEX nucleare | SMR | 2035 | 6820 | (M$2020/GW) | TEMOA-Italy | Dati elaborati da NREL | Include il decommissioning | 6001600 | (€2020/MW)
CAPEX nucleare | SMR | 2050 | 6050 | (M$2020/GW) | TEMOA-Italy | Dati elaborati da NREL | Include il decommissioning | 5324000 | (€2020/MW)
CAPEX idroelettrico |  | 2025 | 2274.8177 | (M€2010/GW) | PyPSA/technology-data | Dati elaborati da Danish Energy Agency |  | 2593292.178 | (€2020/MW)
CAPEX PHS |  | 2025 | 57074.0625 | (€2015/MWh) | PyPSA/technology-data | Dati elaborati da Danish Energy Agency |  | 60498.5063 | (€2020/MWh)
CAPEX carbone | Ciclo a vapore | 2020 | 3075 | (M$2020/GW) | TEMOA-Italy | Dati elaborati da NREL |  | 2706000 | (€2020/MW)
CAPEX carbone | Ciclo a vapore | 2030 | 2240 | (M$2020/GW) | TEMOA-Italy | Dati elaborati da NREL |  | 1971200 | (€2020/MW)
CAPEX carbone |  | 2025 | 1989.708 | (M€2015/GW) | PyPSA/technology-data | Dati elaborati da Danish Energy Agency |  | 2109090.48 | (€2020/MW)
CAPEX gas | Ciclo combinato | 2020 | 1038 | (M$2020/GW) | TEMOA-Italy | Dati elaborati da NREL |  | 913440 | (€2020/MW)
CAPEX gas | Ciclo combinato | 2030 | 838 | (M$2020/GW) | TEMOA-Italy | Dati elaborati da NREL |  | 737440 | (€2020/MW)
CAPEX gas | Gas turbine, simple cycle | 2025 | 608.4774 | (M€2015/GW) | PyPSA/technology-data | Dati elaborati da Danish Energy Agency |  | 644986.044 | (€2020/MW)
CAPEX nucleare | EPR | 2025 | 5350 | (M$2025/GW) | IAEA | EPR Francia | Overnight cost suggerito da Lorenzo Mazzocco, portato dal 2020 al 2025 tramite inflazione di circa il 33% (vedi messaggio discord su Coordinamento energia) | 3154360 | (€2020/MW)
CAPEX batterie Li-ion | 2h | 2020 | 988.3217 | (M$2020/GW) | TEMOA-Italy | Dati elaborati da NREL | Due componenti di costo considerate: power capital cost (€/MW) e energy capital cost (€/MWh). Quest'ultimo moltiplicato per uno "storage duration" di 2 ore. Per ulteriori info, vedere questo paper | 869723.0961 | (€2020/MW)
CAPEX batterie Li-ion | 2h | 2030 | 681.6225 | (M$2020/GW) | TEMOA-Italy | Dati elaborati da NREL | Due componenti di costo considerate: power capital cost (€/MW) e energy capital cost (€/MWh). Quest'ultimo moltiplicato per uno "storage duration" di 2 ore. Per ulteriori info, vedere questo paper | 599827.782 | (€2020/MW)
CAPEX batterie Li-ion | 2h | 2050 | 681.6225 | (M$2020/GW) | TEMOA-Italy | Dati elaborati da NREL | Due componenti di costo considerate: power capital cost (€/MW) e energy capital cost (€/MWh). Quest'ultimo moltiplicato per uno "storage duration" di 2 ore. Per ulteriori info, vedere questo paper | 599827.782 | (€2020/MW)
CAPEX batterie Li-ion | 4h | 2020 | 1727.2344 | (M$2020/GW) | TEMOA-Italy | Dati elaborati da NREL | Due componenti di costo considerate: power capital cost (€/MW) e energy capital cost (€/MWh). Quest'ultimo moltiplicato per uno "storage duration" di 4 ore. Per ulteriori info, vedere questo paper | 1519966.3114 | (€2020/MW)
CAPEX batterie Li-ion | 4h | 2030 | 1173.7258 | (M$2020/GW) | TEMOA-Italy | Dati elaborati da NREL | Due componenti di costo considerate: power capital cost (€/MW) e energy capital cost (€/MWh). Quest'ultimo moltiplicato per uno "storage duration" di 4 ore. Per ulteriori info, vedere questo paper | 1032878.6713 | (€2020/MW)
CAPEX batterie Li-ion | 4h | 2050 | 1173.7258 | (M$2020/GW) | TEMOA-Italy | Dati elaborati da NREL | Due componenti di costo considerate: power capital cost (€/MW) e energy capital cost (€/MWh). Quest'ultimo moltiplicato per uno "storage duration" di 4 ore. Per ulteriori info, vedere questo paper | 1032878.6713 | (€2020/MW)
CAPEX batterie Li-ion | 2 h - utility | 2025 | 395.7748 | (M€2015/GW) | PyPSA/technology-data | Dati elaborati da Danish Energy Agency | Durata dovrebbe essere di 2 h | 419521.288 | (€2020/MW)
CAPEX batterie Li-ion | 2 h - home | 2025 | 560.3754 | (M€2015/GW) | PyPSA/technology-data | Dati elaborati da Danish Energy Agency | Durata dovrebbe essere di 2 h | 593997.924 | (€2020/MW)
CAPEX nucleare | EPR | 2020 | 4013 | (M$2018/GW) | IAEA | EPR Francia, nuova costruzione |  | 3574.8996 | (€2020/MW)
CAPEX nucleare | EPR | 2024 | 10000 | (M€2024/GW) | S&P | EPR EU, nuova costruzione |  | 8200 | (€2020/MW)
CAPEX nucleare |  | 2020 | 6600 | ($2016/GW) | Princeton | Generico “Nuclear power” |  | 6636.9415 | (€2020/MW)
Capex power LDES | LiquidAirStorage | 2030 | 2000000 | EUR2022/MW | EU |  |  | 2220000 | (€2025/MW)
Capex energy LDES | LiquidAirStorage | 2030 | 450000 | EUR2022/MWh | EU |  |  | 499500 | (€2025/MWh)
Capex power LDES | CompressedAirStorage | 2030 | 1061000 | $2022/MW | DoE |  | Capex per charging e discharging | 1120002.21 | (€2025/MW)
Capex energy LDES | CompressedAirStorage | 2030 | 5680 | $2022/MWh | DoE |  | Capex per underground reservoir | 5995.8648 | (€2025/MWh)

## resulting_lcoe_input
| discount rate | capex [eur/MW] | opex_fixed | lifetime | capacity_factor | annualization_factor | lcoe [eur/MWh]
Photovoltaic | 0.057 | 591394.5 | 0.017275 | 20 | 0.15 | 0.085073 | 46.0641
WindTurbine_Onshore_1500 | 0.076 | 1510344.445 | 0.012347 | 25 | 0.25 | 0.090499 | 70.9282
NuclearPlant | 0.045 | 8296176.25 | 0.033 | 60 | 0.85 | 0.048454 | 90.7546